## BOM
Material Part Number (MPN) | Component | Quantity (Pcs) | Production Region | Supplier Name | Description of Material | Weight (gms) | Price/component | Total Price | Supplier POC Email
IP00231 | Instrument Panel | 1 | INDIA | Pradeep Metals | The Instrument Panel is manufactured using PP-TD20, PU foam, TPO, ABS/PC, high-strength steel, and kenaf fibre composite through injection moulding, thermoforming, PU foaming, and assembly. The component is then trimmed, bonded, inspected, and packaged for shipment. | 7000 | 1400 | 1400 | hruday480@gmail.com | 1 Supplier 2 Components
H92132 | Headliner | 1 | INDIA | Pradeep Metals | Recycled PET fibres, polyester fabric, and polyurethane foam with adhesive are processed through fibre formation, thermoforming, and lamination to manufacture the automotive headliner. | 2800 | 1500 | 1500 | hruday480@gmail.com

## Instrument Panel
Company Information
Question | Supplier Input
Company Name | Pradeep Metals
Company ID | AAI-IND-001245
BPN | BPNL0000000AIP123
Site Name | India Motor Part Automotive Interior Components Plant
Country | India
Region | Maharashtra
City | Pune
Reporting Start | 2025-01-01
Reporting End | 2025-12-31
Product site information
Site Name | India Motor Part Automotive Interior Components Plant
Site Address | Plot No. A-47, Chakan Industrial Area, Phase II, MIDC, Mahalunge Ingale, Khed Taluka, Pune – 410501
Subdivision | Pune District
Region | Asia-Pacific
Country | India
Field | Value
Product ID | IP-ASSY-001
Product Name | Instrument Panel Assembly
Weight in Kg | 7
Quantity | 1
Declared Unit | Piece
Economic Value | 1400
Co-product Value(if any) | 850
Economic ratio | 1.6471
Rawmaterial Information | Talc-Filled Polypropylene (Main Instrument Panel Carrier/Substrate) | Flexible PU Energy-Absorbing Foam | High-Strength Steel | Thermoplastic Olefin Decorative Surface Skin | Air Vent Assemblies, Glove Box & Trim Components
Category | Plastics & Polymers | Plastics & Polymers | Metal Materials | Construction Materials | Plastics & Polymers |  | Q8 Supplier Inputs
Sub-Category | Polypropylene | Polyurethane | Steel & Iron | Building Materials (Other) | ABS
Group | Polypropylene | Polyurethane | Steel | Sealing sheeting polyolefin (TPO) | Styrene-acrylonitrile copolymer
Specific type | Granulate, at the factory | Rigid foam, at the factory | Electric, low-alloyed, at the factory, best plants (min. values) | At the factory | Styrene acrylonitrile plastic, at the factory
Mass % | 42.86% | 16.33% | 17.35% | 12.24% | 11.22% | 0% | Q8 Supplier Input from Mass % Column
Weight kg | 3.0002 | 1.1431 | 1.2145 | 0.8568 | 0.7854 | 0 | Formula : Weight of the Component X with respective Mass % from Q8.Material Percentage
Deployed weight (Includes Material Scrap Weight also) | 3.3336 | 1.2701 | 1.3494 | 0.952 | 0.87267 | 0 | Deployed Weight = Material Weight + Scrap weight
Carbon % | 85% | 62% | 0% | 84% | 75% | 0% | Q8 Supplier Input or Secondary database from Carbon Content % Column
Carbon Content in Kg | 2.8335 | 0.78747 | 0 | 0.79968 | 0.6545 | 0 | Formula : Weight of respective Material Composition X Carbon %
Total carbon | 5.0752 | [5 empty] | Formula : Sum of all composition carbon content in kgs
Biogenic % | 0% | 0% | 0% | 0% | 0% | 0% | Q8 Supplier Input or Secondary database from Biogenic % Column
Biogenic Carbon in kg | 0 | 0 | 0 | 0 | 0 | 0 | Formula : Weight of respective Material Composition X Carbon %
Biogenic Carbon Fraction | 0 | 0 | 0 | 0 | 0 | 0 | Formula : Biogenic Carbon in kgs / 100 to get Biogenic Carbon Fraction
Total Biogenic Carbon | 0 | [5 empty] | Formula : Sum of all composition Biogenic Carbon Content in kgs
Recycled % | 25% | 35% | 0% | 0% | 10% | 0% | Q8 Supplier Input or Secondary database from Recycled % Column
Recycled Content in kg | 0.83339 | 0.44454 | 0 | 0 | 0.087267 | 0 | Formula : Weight of respective Material Composition X Recycled %
Total Recycled Carbon | 1.3652 | [5 empty] | Formula : Sum of all composition Recyled Content in kgs
Fossil Carbon | 3.71 | [5 empty] | Formula : Total Carbon content - Recycled Carbon Content - Biogenic Carbon
EF (kg CO2e) | 2.1041 | 4.3549 | 0.29646 | 2.5186 | 4.1975 | 0.56954 | Emission factor feltching from BAFU Database in Backend
Emission (kg CO2e) | 7.0141 | 5.5312 | 0.40005 | 2.3977 | 3.6631 | 0 | Formula : Composition weight X Emission factor = Respective Composition emissions
Material Emission (kg CO2e) | 19.0061 | [5 empty] | Formula : Sum of all each Composition Emissions
Rawmaterial Sourcing Transportation (Inbound Transportation) | PP-TD20 (Talc-filled Polypropylene) | Flexible PU Foam Chemicals (Polyol & Isocyanate) | High-Strength Low-Alloy Steel | Thermoplastic Olefin (TPO) | ABS/PC Resin
Category | Transport | Transport | Transport | Transport | Transport |  | Q8c Rawmaterial sourcing transportation inputs by supplier
Sub-Category | Truck — Diesel | Truck — Average Mix | Truck — Diesel | Truck — Electric | Truck — Hybrid
Group | 18 tonne | 3.5 tonne | 18 tonne | lithium iron phosphate battery | diesel hybrid
Specific type | 2002, Euro 3, long distance | All engine types | 2002, Euro 3, long distance | 18 tonne, 2020, regional delivery | 18 tonne, 2020, Euro 6, long distance
Source | Reliance Industries Ltd. Dahej Plant, Dahej, Vagra Taluka, Bharuch, Gujarat, 393125, India | CRB 5, NH48, Irungattukottai, Sriperumbudur, Kanchipuram, Tamil Nadu, 602117, India | Tata Steel, Jamshedpur, Golmuri-Cum-Jugsalai, East Singhbhum, Jharkhand, 831001, India | Jeedimetla (Basthi Dawakhana), Jeedimetla Main Road, IDA Jeedimetla, Ward 130 Subash Nagar, Greater Hyderabad Municipal Corporation North Zone, Hyderabad, Quthbullapur mandal, Medchal–Malkajgiri, Telangana, 500055, India | Jeedimetla (Basthi Dawakhana), Jeedimetla Main Road, IDA Jeedimetla, Ward 130 Subash Nagar, Greater Hyderabad Municipal Corporation North Zone, Hyderabad, Quthbullapur mandal, Medchal–Malkajgiri, Telangana, 500055, India
Destination | Chakan Industrial Area, Bhamboli, Khed, Pune District, Maharashtra, India | Chakan Industrial Area, Bhamboli, Khed, Pune District, Maharashtra, India | Chakan Industrial Area, Bhamboli, Khed, Pune District, Maharashtra, India | Chakan Industrial Area, Bhamboli, Khed, Pune District, Maharashtra, India | Chakan Industrial Area, Bhamboli, Khed, Pune District, Maharashtra, India
Raw Material Weight (Tonnes) | 4.42 | 1.73 | 1.75 | 1.25 | 0.84 | 0
Deployed weight per component in tonnes | 0.00884 | 0.00346 | 0.0035 | 0.0025 | 0.00168 | 0
Distance (km) | 417 | 1108 | 1640 | 616 | 616 | 0
transport Mode Emission Factor Value (kg CO₂e / t-km) | 0.23762 | 1.2467 | 0.23762 | 0.13306 | 0.25225 | 0 | Emission factor feltching from BAFU Database in Backend
Leg wise transport emissions per unit (kg CO₂e) | 0.87593 | 4.7793 | 1.3639 | 0.20491 | 0.26104 | 0
Total Transportation emissions per unit (kg CO₂e) | 7.4851 | [5 empty] | Formula : Weight X Distance X Emission factor
Packaging Material | Packaging Material
Category | Paper & Board | [5 empty] | Q16- Packaging Materials Inputs by Supplier
Sub-Category | Corrugated Board | [10 empty] | Material Emission | 19.0061
Group | Corrugated board | [10 empty] | Production Emission | 11.3637
Specific type | Mixed fibre, single wall, at the factory | [10 empty] | Waste Emission | 0.0041203
Weight in Kg | 1.2 | [5 empty] | Q16 Packaging weight column |  |  |  |  | Packaging Emission | 1.1045
Emission factor | 0.92042 | [5 empty] | Emission factor feltching from BAFU Database in Backend |  |  |  |  | Total | 31.4784
Packaging Emission (kg CO2e) | 1.1045 | [5 empty] | Formula : Packaging weight X Emission factor, Packaging transport weight X Distance X Emission factor
Total Packaging Emission (kg CO2e) | 1.1045 | [5 empty] | Formula : Sum of all packaging emissions
Packaging Material Transportation
Category | Transport | Transport | Transport |  |  |  | Q16a Packaging Material Transportation
Sub-Category | Truck — Electric | Aircraft | Truck — Diesel |  |  |  | Aircraft packagingghg emissions should be accounted in the Packagingaircraftghgemission datapoint (as per catena-x datapoint )
Group | lithium iron phosphate battery | Freight | 3.5 tonne
Specific type | 3.5 tonne, 2020, town delivery | Freight, long distance | 2002, Euro 3, long distance
source location | Dubai, Dubai Emirate, United Arab Emirates | DXB Family Zone, Airport Road, Dubai International Airport, Dubai, Dubai Emirate, United Arab Emirates | Chhatrapati Shivaji Maharaj International Airport, Shraddhanand Road, Andheri East, K/E Ward, Mumbai Zone 3, Mumbai, Mumbai Suburban District, Maharashtra, 400057, India
Drop location | DXB Family Zone, Airport Road, Dubai International Airport, Dubai, Dubai Emirate, United Arab Emirates | Chhatrapati Shivaji Maharaj International Airport, Shraddhanand Road, Andheri East, K/E Ward, Mumbai Zone 3, Mumbai, Mumbai Suburban District, Maharashtra, 400057, India | Chakan Industrial Area, Bhamboli, Khed, Pune District, Maharashtra, India
Destination Site
Mass transported (Packaging weight) | 1.2 | 1.2 | 1.2
Mass transported (ton) | 0.0012 | 0.0012 | 0.0012
Distance (Km) | 31 | 2311 | 122
transport Mode Emission Factor Value (kg CO₂e / t-km) | 0.44491 | 0.72293 | 0.41137 |  |  |  | Emission factor feltching from BAFU Database in Backend
Leg wise transport emissions per unit (kg CO₂e) | 0.016551 | 2.0048 | 0.060224 |  |  |  | Legwise emissions
Total Packaging material Transportation emissions per unit (kg CO₂e) | 2.0816 | [5 empty] | Formula : Packaging transport weight X Distance X Emission factor
Electricity Information
Category | Electricity | [5 empty] | Q10 Electricity Consumption input by Supplier
Sub-Category | Electricity — Grid Mix
Group | high voltage
Specific type | At the grid
Geography | IN-India
Total Energy consumed at Factory level (kWh) | 15000 | [5 empty] | Q10 Quantity Column-Total Electricity used at factory level
Total weight produced at Factory level (kg) | 9000 | [5 empty] | Q10a Total weight produced at factory level
No of products current copomnent produced | 500 | [5 empty] | Q10b No of Products current Component Produced
Total weight of current component produced (Kg) | 3500 | [5 empty] | Formula : Weight the Component X No of Products Current Component Produced
% of Current Component in factory level Weight | 38.89%
Total electricity utilised for production all current components (kWh) | 5833.3333 | [5 empty] | Formula : (Total Weight of Current Components produced / Total weight produced at factory level ) X Total Energy Consumed at Factory level
Production electricity energy use per unit (kWh ) | 11.6667 | [5 empty] | Formula : Total electricity utilised for prodction all Current Components / No of Products Current Components Produced
Emission Factor of electricity (kg CO2e) | 0.95076 | [5 empty] | Emission factor feltching from BAFU Database in Backend
Electricity / Production Emission (kg CO2e) | 11.0921 | [5 empty] | Formula : Production electricity energy use per unit X Emission factor
Quality control and IT Energy Information
Equipment type | Vision Inspection System | [5 empty] | Q13 Energy Consumption for QC & IT Inputs by Suppliers
Category | Electricity
Sub-category | Electricity — Grid Mix
Group | high voltage
Specific type | At the grid
Geography | IN-India
Energy consumption value | 300 | [5 empty] | Q13 Electricity Consumption for Equipment
QC & IT Energy Consumed for all Current components | 116.6667 | [5 empty] | Formula : (Total Weight of Current Components produced / Total weight produced at factory level ) X Total Electricity used for QC & IT
QC & IT Energy Consumed per component | 0.23333 | [5 empty] | Formula : Total QC & IT Energy Consumed for all Current Components / No of Products Current Components Produced
Unit | kWh
Emission factor for QC & IT Emissions (Kg CO2e) | 0.95076 | [5 empty] | Emission factor feltching from BAFU Database in Backend
Total Emission for Quality control & IT Energy (Kg CO2e) | 0.22184 | [5 empty] | Formula : QC & IT Energy Consumed per Component X Emission factor
Fuel or Energy carriers information
Type of Fuel or Energy | Diesel | [5 empty] | Q11 Fuels or Utilities Inputs by Suppliers
Category | Fuels
Sub-category | Diesel
Group | Biodiesel
Specific type | From used cooking oil, at the filling station
Quantity | 75 | [5 empty] | Q11 Fuel or Utilities Consumption
Unit | Liters
Fuel or Energy used for all Current Components | 29.1667 | [5 empty] | Formula : (Total Weight of Current Components produced / Total weight produced at factory level ) X Total Quantity used for Fuels or Utilities
Fuel or Energy used per Component | 0.058333 | [5 empty] | Formula : Total Fuel or Energy Consumed for all Current Components / No of Products Current Components Produced
Emission factor for fuel & Energy (Kg Co2e) | 0.66484 | [5 empty] | Emission factor feltching from BAFU Database in Backend
Total Emissions for Fuel & Energy (kg CO2e) | 0.038782 | [5 empty] | Formula : Fuel or Energy Used per Component X Emission factor
Process Emissions Information
Gas | CO2 | CH4 | N20 |  |  |  | Q12 Process Emissons input by Supplier | Process emissions Sources
Value | 14 | 0 |  |  |  |  | Q12 Process Emission Quantity | PU Foam Moulding
Process Emission for all current component | 5.4444 | 0 | 0 |  |  |  | Formula : (Total Weight of Current Components produced / Total weight produced at factory level ) X Total Quantity of Process emissions
Process Emission Per Component | 0.010889 | 0 | 0 |  |  |  | Formula : Total Process emissions for all Current Components / No of Products Current Components Produced
EF (kg CO2e) | 1 | 28 | 298 |  |  |  | Emission factor from IPCC GWP100
Emission (kg CO2e) | 0.010889 | 0 | 0 |  |  |  | Formula : Process Emission Quantity X IPCC GWP Emission factor
Total Emission (kg CO2e) | 0.010889 | [5 empty] | Sum of all Process Emissions
Auxiliaries (Process Consumable Materials ) Information
Materials
Category | Chemicals | [5 empty] | Q8b Process Consumable Materials inputs by Supplier
Sub-category | Lubricants and Waxes
Group | Lubricating oils and waxes
Specific type | Lubricating oil, at the factory
Quantity | 0 | [5 empty] | Q8b Consumable Materials Quantity
Unit | Liters
Auxiliaries used for all Current Components | 0 | [5 empty] | Formula : (Total Weight of Current Components produced / Total weight produced at factory level ) X Total Quantity use for Consumable Materials
Auxiliaires used Per Component | 0 | [5 empty] | Formula : Total Auxiliaries used for all Current Components / No of Products Current Components Produced
Emission factor for Auxiliaires | 1.371 | [5 empty] | Emission factor feltching from BAFU Database in Backend
Total Emission of Process Consumable Materials (kg CO2e) | 0 | [5 empty] | Formula : Auxiliaries Used Per Component X Emission Factor
Transportation Information
Category | Transport | Transport | Transport |  |  |  | Q19 Transportation inputs by Suppliers
Sub-Category | Truck — Diesel | Aircraft | Truck — Electric
Group | 3.5 tonne | Freight | lithium iron phosphate battery
Specific type | 2002, Euro 3, long distance | Freight | 3.5 tonne, 2020, town delivery
source location | Chakan Industrial Area, Bhamboli, Khed, Pune District, Maharashtra, India | Chhatrapati Shivaji Maharaj International Airport, Shraddhanand Road, Andheri East, K/E Ward, Mumbai Zone 3, Mumbai, Mumbai Suburban District, Maharashtra, 400057, India | Dubai International Airport (DXB) |  |  |  | Q19 Sourcing and Destination inputs by Supplier
Drop location | Chhatrapati Shivaji Maharaj International Airport, Shraddhanand Road, Andheri East, K/E Ward, Mumbai Zone 3, Mumbai, Mumbai Suburban District, Maharashtra, 400057, India | Dubai International Airport (DXB) | Dubai Industrial City
Destination Site
Mass transported | 8.2 | 8.2 | 8.2 |  |  |  | Formula : Include Component weight, Packaging Weight while Calculating Transport Emissions
Mass transported (ton) | 0.0082 | 0.0082 | 0.0082 |  |  |  | Formula : Convert the Mass Transported in to Tonnes (Mass Transported / 1000)
Distance (Km) | 122 | 2310 | 65 |  |  |  | Q19 Distance Covered while Transportation of Component input by Supplier
transport Mode Emission Factor Value (kg CO₂e / t-km) | 0.41137 | 0.74387 | 0.44491 |  |  |  | Emission factor feltching from BAFU Database in Backend
Leg wise transport emissions per unit (kg CO₂e) | 0.41153 | 14.0904 | 0.23714 |  |  |  | Formula : Mass Transported in tonnes X Distance X Emission factor
Total Transportation emissions per unit (kg CO₂e) | 14.739 | [5 empty] | Sum of each leg wise transportation emission per unit
Biofeed stock Information
Type of Biomassed feed stock | [6 empty] | Q20 Biobased feed stock inputs by Supplier
in which process its used
Quantity in kg | [6 empty] | Q20 Biobased Quantity in material
biogenic carbon content | [6 empty] | Q20 Biogenic Carbon Content
use of agri/forest land | [6 empty] | Q20 Use of Agri/forest land
land area in hectare | [6 empty] | Q20 Land Area used
[9 empty] | Quantity | 1500
Production Waste Information | If Supplier Provides weight in kgs | [7 empty] | Component weight in kg | 2
Total Factory level Weight or percentage Waste given by Supplier (If not provided take default Weight % of 10% from total factory level weight) | 1000 | [5 empty] | Q14 factory level waste generated inputs by supplier
Percentage of Current Component waste in total factory level waste | 38.89%
Total weight waste Produced for Current Components | 388.8889
| Talc-Filled Polypropylene | Flexible PU Energy-Absorbing Foam | Steel & Iron | Decorative skin Scrap in kg | Trim Components Scrap in kg
Scrap in Kg | 166.6778 | 63.5056 | 67.4722 | 47.6 | 43.6333 | 0
No. of Current Components produced | 500 | 500 | 500 | 500 | 500 | 500 | inputs from the 10b
Total Scarp weight per material in kg | 0.33336 | 0.12701 | 0.13494 | 0.0952 | 0.087267 | 0 | Scrap weight / No of Current Components Produced
Category | Waste Treatment | Waste Treatment | Waste Treatment | Waste Treatment | Waste Treatment |  | Q14. Production Waste & Quality Control Waste inputs by Supplier |  | Waste in Kg (Factory) | 500
Sub-Category | Incineration | Waste Handling (Other) | Waste Handling (Other) | Waste Handling (Other) | Waste Handling (Other) |  |  |  |  | aluminium | rubber | polyethylene
Group | Disposal, polyethylene | Disposal, polyisocyanurate foam insulation with polyvinyl chloride cladding | Iron scrap | Disposal, pure hydrocarbon plastics (PE | Disposal, plastics containing nitrogen (acrylonitrile butadiene styrene plastic |  |  |  |  | 214.3 | 81.65 | 86.75 | in kg
Specific type | 0.4 percent water content, to a municipal waste incineration plant | Insulation thickness 30 millimetre | From concrete demolition, at the factory | PP, acrylic plastic, PC, polyester), as building waste | Polyurethane, polyamide), as building waste |  |  |  | Scrap per material | 0.14287 | 0.054433 | 0.057833 | in kg
Waste generated per component (Kg) | 0.33336 | 0.12701 | 0.13494 | 0.0952 | 0.087267 |  | Q14 Waste generated per Box |  | Scrap per Component | 0.25513 | kg
Emission Factor for waste treatment (kg CO₂e/kg) | 3.031 | 3.3434 | 0.005112 | 2.9168 | 2.6353 |  | Emission factor feltching from BAFU Database in Backend
| 1.0104 | 0.42465 | 0.00068984 | 0.27767 | 0.22997
Production waste emissions | 1.9434
If Supplier Provides weight in %
Total Factory level Weight or percentage Waste given by Supplier (If not provided take default Weight % of 10% from total factory level weight) | 11.11%
Total factory level Waste, if percentages is given | 999.9
Percentage of Current Component waste in total factory level waste | 38.89%
Totol Scarp weight of product in kg | 388.85
| Talc-Filled Polypropylene | Flexible PU Energy-Absorbing Foam | Steel & Iron | Decorative skin Scrap in kg | Trim Components Scrap in kg
| 166.6611 | 63.4992 | 67.4655 | 47.5952 | 43.629
No of Current Componets Produced | 500 | 500 | 500 | 500 | 500
Total Scrap per component in kg | 0.33332 | 0.127 | 0.13493 | 0.09519 | 0.087258
Category | Waste Treatment | Waste Treatment | Waste Treatment | Waste Treatment | Waste Treatment
Sub-Category | Incineration | Waste Handling (Other) | Waste Handling (Other) | Waste Handling (Other) | Waste Handling (Other)
Group | Disposal, polyethylene | Disposal, polyisocyanurate foam insulation with polyvinyl chloride cladding | Iron scrap | Disposal, pure hydrocarbon plastics (PE | Disposal, plastics containing nitrogen (acrylonitrile butadiene styrene plastic
Specific type | 0.4 percent water content, to a municipal waste incineration plant | Insulation thickness 30 millimetre | From concrete demolition, at the factory | PP, acrylic plastic, PC, polyester), as building waste | Polyurethane, polyamide), as building waste
Total Waste generated per Component | 0.33332 | 0.127 | 0.13493 | 0.09519 | 0.087258
Emission Factor for waste treatment (kg CO₂e/kg) | 3.031 | 3.3434 | 0.005112 | 2.9168 | 2.6353
| 1.0103 | 0.4246 | 0.00068977 | 0.27765 | 0.22995
Production waste emissions | 1.9432
Production waste Transportation | [10 empty] | Scrap | EF
Category | Transport | [5 empty] | Q14a Production waste transporation inputs by supplier |  |  |  | 1.4925 | 2.9 | 0
Sub-Category | Truck — Average Mix | [7 empty] | Deployed weight | 3.1431 | 1.1975 | 1.2723
Group | 3.5 tonne | [7 empty] | Scrap | 1.4925 | 1.4925 | 1.4925
Specific type | All engine types | [7 empty] | EF | 0.29453 | 2.8661 | 2.2366
source location | Chakan Industrial Area, Bhamboli, Khed, Pune District, Maharashtra, India | [7 empty] | Emision | 1.3817 | 5.1227 | 4.2473
Drop location | Pune, Pune City Subdistrict, Pune District, Maharashtra, 411001, India
Destination Site
Mass transported | 1.9 | [7 empty] | Total Factory Level Waste in kg | 10000 | Quantity | Weight of the Components in Kg | Percentage of Scrap | Totol Scarp weight per Product in kg | Scrap weight Per Component in Kg | Deployed Weight In Kg | % of Scrap | Totol Scarp weight per Product in kg | Scrap weight Per Component in Kg | Deployed Weight In Kg
Mass transported (ton) | 0.0019 | [5 empty] | Formula : Convert the Mass Transported in to Tonnes (Mass Transported / 1000) |  | component A | 1.2 | 2000 | 2400 | 0.3038 | 3037.9747 | 1.519 | 2.719 | 5% | 120 | 0.06 | 1.26
Distance (Km) | 35 | [5 empty] | Q14a Distance Covered while Transportation of Component input by Supplier |  | Component B | 2 | 1500 | 3000 | 0.37975 | 3797.4684 | 2.5316 | 4.5316 | 5% | 150 | 0.1 | 2.1
transport Mode Emission Factor Value (kg CO₂e / t-km) | 1.2467 | [5 empty] | Emission factor feltching from BAFU Database in Backend |  | Component C | 2.5 | 1000 | 2500 | 0.31646 | 3164.557 | 3.1646 | 5.6646 | 5% | 125 | 0.125 | 2.625
Leg wise transport emissions per unit (kg CO₂e) | 0.082903 | [9 empty] | Total weight in kg | 7900 |  | 10000 |  |  |  | 395
Total Production waste Transportation emissions per unit (kg CO₂e) | 0.082903 | [5 empty] | Formula : Mass Transported in tonnes X Distance X Emission factor
Packaging Waste Information
Category | Waste Treatment | [5 empty] | Q17 Packaging waste Inputs by Supplier
Sub-Category | Incineration
Group | Disposal, packaging cardboard
Specific type | 19.6 percent water content, to a municipal waste incineration plant
Packaging waste generated per box (Kg) | 0.12 | [5 empty] | Q17 Packaging waste per box
Emission Factor Packaging waste treatment (kg CO₂e/kg) | 0.034336 | [5 empty] | Emission factor feltching from BAFU Database in Backend
Packaging waste emissions | 0.0041203 | [5 empty] | Formula : Waste generated per box X Emission factor + Packaging waste generated per box X Emission factor
Packaging waste Transportation
Category | Transport | [5 empty] | Q17a Packaging waste Transported Inputs by Supplier
Sub-Category | Truck — Average Mix
Group | 16 tonne-32 tonne
Specific type | All engine types
source location | Chakan Industrial Area, Bhamboli, Khed, Pune District, Maharashtra, India
Drop location | Pune, Pune City Subdistrict, Pune District, Maharashtra, 411001, India
Destination Site
Mass transported | 0.12
Mass transported (ton) | 0.00012 | [5 empty] | Formula : Convert the Mass Transported in to Tonnes (Mass Transported / 1000)
Distance (Km) | 35 | [5 empty] | Q17a Distance Covered while Transportation of Component input by Supplier
transport Mode Emission Factor Value (kg CO₂e / t-km) | 0.22176 | [5 empty] | Emission factor feltching from BAFU Database in Backend
Leg wise transport emissions per unit (kg CO₂e) | 0.00093137
Total Packaging waste Transportation emissions per unit (kg CO₂e) | 0.00093137 | [5 empty] | Formula : Mass Transported in tonnes X Distance X Emission factor
Total Emission (kg CO2e) | 57.8114
| Waste | 2.3572 | 0.7777 | Waste |  | Updated
| Rawmaterila | 19.0061 | 3.031 | EF |  | Materials | 19.0061
| Packaging | 1.1045 | 2.3572 |  |  | Production | 11.3637
| Transport | 24.3896 |  |  |  | Packaging | 1.1045
| Production | 11.3637 |  |  |  | Logistics | 24.3896
| Total | 58.221 |  |  |  | Waste | 1.9475
[6 empty] | Excel Calculation | 57.8114
Application Calculation

## Headliner
Company Information
Question | Supplier Input
Company Name | Pradeep Metals
Company ID | AAI-IND-001245
BPN | BPNL0000000AIP123
Site Name | Sri City Automotive Interior Components Manufacturing Plant
Country | India
Region | Asia
City | Andhra Pradesh
Reporting Start | 2025-01-01
Reporting End | 2025-12-31
Product site information
Site Name | Sri City Automotive Interior Components Manufacturing Plant
Site Address | Industrial Area, Sri City, Varadaiahpalem Mandal, Tirupati District, Andhra Pradesh – 517646, India
Subdivision | Andhra Pradesh
Region | Asia-Pacific
Country | India
Field | Value
Product ID | IP-ASSY-001
Product Name | Instrument Panel Assembly
Weight in Kg | 2.8
Quantity | 1
Declared Unit | Piece
Economic Value | 1500
Co-product Value(if any) | 350
Economic ratio | 4.2857
Rawmaterial Information | Recycled PET Fibre | Polyester Fabric | Polyurethane (Foam & Adhesive)
Category | Plastics & Polymers | Plastics & Polymers | Plastics & Polymers |  |  |  | Q8 Supplier Inputs
Sub-Category | Epoxy & Resins | Epoxy & Resins | Polyurethane
Group | Glass fibre reinforced plastic | Glass fibre reinforced plastic | Polyurethane
Specific type | Polyester resin, hand lay-up shaping, at the factory | Polyester resin, hand lay-up shaping, at the factory | Flexible foam, at the factory
Mass % | 58.9% | 26.8% | 14.3% | 0% | 0% | 0% | Q8 Supplier Input from Mass % Column
Weight kg | 1.6492 | 0.7504 | 0.4004 | 0 | 0 | 0 | Formula : Weight of the Component X with respective Mass % from Q8.Material Percentage
Deployed weight (Includes Material Scrap Weight also) | 2.4738 | 1.1256 | 0.6006 | 0 | 0 | 0 | Deployed Weight = Material Weight + Scrap weight
Carbon % | 62% | 62% | 61% | 0% | 0% | 0% | Q8 Supplier Input or Secondary database from Carbon Content % Column
Carbon Content in Kg | 1.5338 | 0.69787 | 0.36637 | 0 | 0 | 0 | Formula : Weight of respective Material Composition X Carbon %
Total carbon | 2.598 | [5 empty] | Formula : Sum of all composition carbon content in kgs
Biogenic % | 0% | 0% | 0% | 0% | 0% | 0% | Q8 Supplier Input or Secondary database from Biogenic % Column
Biogenic Carbon in kg | 0 | 0 | 0 | 0 | 0 | 0 | Formula : Weight of respective Material Composition X Carbon %
Biogenic Carbon Fraction | 0 | 0 | 0 | 0 | 0 | 0 | Formula : Biogenic Carbon in kgs / 100 to get Biogenic Carbon Fraction
Total Biogenic Carbon | 0 | [5 empty] | Formula : Sum of all composition Biogenic Carbon Content in kgs
Recycled % | 85% | 30% | 0% | 0% | 0% | 0% | Q8 Supplier Input or Secondary database from Recycled % Column
Recycled Content in kg | 2.1027 | 0.33768 | 0 | 0 | 0 | 0 | Formula : Weight of respective Material Composition X Recycled %
Total Recycled Carbon | 2.4404 | [5 empty] | Formula : Sum of all composition Recyled Content in kgs
Fossil Carbon | 0.15758 | [5 empty] | Formula : Total Carbon content - Recycled Carbon Content - Biogenic Carbon
EF (kg CO2e) | 4.3084 | 4.3084 | 4.8832 |  |  |  | Emission factor feltching from BAFU Database in Backend
Emission (kg CO2e) | 10.6582 | 4.8496 | 2.9328 | 0 | 0 | 0 | Formula : Composition weight X Emission factor = Respective Composition emissions
Material Emission (kg CO2e) | 18.4407 | [5 empty] | Formula : Sum of all each Composition Emissions
Rawmaterial Sourcing Transportation (Inbound Transportation) | Recycled PET Fibre | Polyester Fabric | Polyurethane (Foam & Adhesive)
Category | Transport | Transport | Transport |  |  |  | Q8c Rawmaterial sourcing transportation inputs by supplier
Sub-Category | Truck — Diesel | Truck — Average Mix | Truck — Diesel
Group | 18 tonne | 3.5 tonne | 18 tonne
Specific type | 2002, Euro 3, long distance | All engine types | 2002, Euro 3, long distance
Source | Reliance Industries, Gadimoga, Thallarevu, Kakinada, Andhra Pradesh, India | Reliance Industries, Gadimoga, Thallarevu, Kakinada, Andhra Pradesh, India | Chakan Industrial Area, Bhamboli, Khed, Pune District, Maharashtra, India
Destination | Sri City, Gollavaripalem, Satyavedu, Tirupati, Andhra Pradesh, 517646, India | Sri City, Gollavaripalem, Satyavedu, Tirupati, Andhra Pradesh, 517646, India | Sri City, Gollavaripalem, Satyavedu, Tirupati, Andhra Pradesh, 517646, India
Raw Material Weight (Tonnes) | 2 | 0.9 | 0.6
Deployed weight per component in tonnes | 0.0033333 | 0.0015 | 0.001 | 0 | 0 | 0
Distance (km) | 521 | 521 | 1059 | 0 | 0 | 0
transport Mode Emission Factor Value (kg CO₂e / t-km) | 0.23762 | 1.2467 | 0.23762 | 0 | 0 | 0 | Emission factor feltching from BAFU Database in Backend
Leg wise transport emissions per unit (kg CO₂e) | 0.41266 | 0.97427 | 0.25164 | 0 | 0 | 0
Total Transportation emissions per unit (kg CO₂e) | 1.6386 | [5 empty] | Formula : Weight X Distance X Emission factor
Packaging Material | Packaging Material
Category | Paper & Board | [5 empty] | Q16- Packaging Materials Inputs by Supplier
Sub-Category | Corrugated Board | [10 empty] | Material Emission | 18.4407
Group | Corrugated board | [10 empty] | Production Emission | 17.9693
Specific type | Mixed fibre, single wall, at the factory | [10 empty] | Waste Emission | 0.0018885
Weight in Kg | 0.55 | [5 empty] | Q16 Packaging weight column |  |  |  |  | Packaging Emission | 0.50623
Emission factor | 0.92042 | [5 empty] | Emission factor feltching from BAFU Database in Backend |  |  |  |  | Total | 36.9181
Packaging Emission (kg CO2e) | 0.50623 | [5 empty] | Formula : Packaging weight X Emission factor, Packaging transport weight X Distance X Emission factor
Total Packaging Emission (kg CO2e) | 0.50623 | [5 empty] | Formula : Sum of all packaging emissions
Packaging Material Transportation
Category | Transport | [5 empty] | Q16a Packaging Material Transportation
Sub-Category | Truck — Diesel | [5 empty] | Aircraft packagingghg emissions should be accounted in the Packagingaircraftghgemission datapoint (as per catena-x datapoint )
Group | 3.5 tonne
Specific type | 2002, Euro 3, long distance
source location | Mysuru karnataka
Drop location | Sri City, Gollavaripalem, Satyavedu, Tirupati, Andhra Pradesh, 517646, India
Destination Site
Mass transported (Packaging weight) | 0.55 | 0 | 0
Mass transported (ton) | 0.00055 | 0 | 0
Distance (Km) | 464 | 0 | 0
transport Mode Emission Factor Value (kg CO₂e / t-km) | 0.41137 | 0 | 0 |  |  |  | Emission factor feltching from BAFU Database in Backend
Leg wise transport emissions per unit (kg CO₂e) | 0.10498 | 0 | 0 |  |  |  | Legwise emissions
Total Packaging material Transportation emissions per unit (kg CO₂e) | 0.10498 | [5 empty] | Formula : Packaging transport weight X Distance X Emission factor
Electricity Information
Category | Electricity | [5 empty] | Q10 Electricity Consumption input by Supplier
Sub-Category | Electricity — Grid Mix
Group | high voltage
Specific type | At the grid
Geography | IN-India
Total Energy consumed at Factory level (kWh) | 20000 | [5 empty] | Q10 Quantity Column-Total Electricity used at factory level
Total weight produced at Factory level (kg) | 3000 | [5 empty] | Q10a Total weight produced at factory level
No of products current copomnent produced | 600 | [5 empty] | Q10b No of Products current Component Produced
Total weight of current component produced (Kg) | 1680 | [5 empty] | Formula : Weight the Component X No of Products Current Component Produced
% of Current Component in factory level Weight | 56%
Total electricity utilised for production all current components (kWh) | 11200 | [5 empty] | Formula : (Total Weight of Current Components produced / Total weight produced at factory level ) X Total Energy Consumed at Factory level
Production electricity energy use per unit (kWh ) | 18.6667 | [5 empty] | Formula : Total electricity utilised for prodction all Current Components / No of Products Current Components Produced
Emission Factor of electricity (kg CO2e) | 0.95076 | [5 empty] | Emission factor feltching from BAFU Database in Backend
Electricity / Production Emission (kg CO2e) | 17.7474 | [5 empty] | Formula : Production electricity energy use per unit X Emission factor
Quality control and IT Energy Information
Equipment type | Vision Inspection System | [5 empty] | Q13 Energy Consumption for QC & IT Inputs by Suppliers
Category | Electricity
Sub-category | Electricity — Grid Mix
Group | high voltage
Specific type | At the grid
Geography | IN-India
Energy consumption value | 250 | [5 empty] | Q13 Electricity Consumption for Equipment
QC & IT Energy Consumed for all Current components | 140 | [5 empty] | Formula : (Total Weight of Current Components produced / Total weight produced at factory level ) X Total Electricity used for QC & IT
QC & IT Energy Consumed per component | 0.23333 | [5 empty] | Formula : Total QC & IT Energy Consumed for all Current Components / No of Products Current Components Produced
Unit | kWh
Emission factor for QC & IT Emissions (Kg CO2e) | 0.95076 | [5 empty] | Emission factor feltching from BAFU Database in Backend
Total Emission for Quality control & IT Energy (Kg CO2e) | 0.22184 | [5 empty] | Formula : QC & IT Energy Consumed per Component X Emission factor
Fuel or Energy carriers information
Type of Fuel or Energy | Diesel | [5 empty] | Q11 Fuels or Utilities Inputs by Suppliers
Category | Fuels
Sub-category | Diesel
Group | Biodiesel
Specific type | From used cooking oil, at the filling station
Quantity | 0 | [5 empty] | Q11 Fuel or Utilities Consumption
Unit | Liters
Fuel or Energy used for all Current Components | 0 | [5 empty] | Formula : (Total Weight of Current Components produced / Total weight produced at factory level ) X Total Quantity used for Fuels or Utilities
Fuel or Energy used per Component | 0 | [5 empty] | Formula : Total Fuel or Energy Consumed for all Current Components / No of Products Current Components Produced
Emission factor for fuel & Energy (Kg Co2e) | 0 | [5 empty] | Emission factor feltching from BAFU Database in Backend
Total Emissions for Fuel & Energy (kg CO2e) | 0 | [5 empty] | Formula : Fuel or Energy Used per Component X Emission factor
Process Emissions Information
Gas | CO2 | CH4 | N20 |  |  |  | Q12 Process Emissons input by Supplier
Value | 0 | 0 |  |  |  |  | Q12 Process Emission Quantity
Process Emission for all current component | 0 | 0 | 0 |  |  |  | Formula : (Total Weight of Current Components produced / Total weight produced at factory level ) X Total Quantity of Process emissions | Manufacturing consists of thermoforming, lamination, trimming, and assembly, which are mechanical and thermal operations. Their emissions are already captured under electricity and fuel consumption, with no significant direct process emissions.
Process Emission Per Component | 0 | 0 | 0 |  |  |  | Formula : Total Process emissions for all Current Components / No of Products Current Components Produced
EF (kg CO2e) | 1 | 28 | 298 |  |  |  | Emission factor from IPCC GWP100
Emission (kg CO2e) | 0 | 0 | 0 |  |  |  | Formula : Process Emission Quantity X IPCC GWP Emission factor
Total Emission (kg CO2e) | 0 | [5 empty] | Sum of all Process Emissions
Auxiliaries (Process Consumable Materials ) Information
Materials
Category | Chemicals | [5 empty] | Q8b Process Consumable Materials inputs by Supplier
Sub-category | Lubricants and Waxes
Group | Lubricating oils and waxes
Specific type | Lubricating oil, at the factory
Quantity | 0 | [5 empty] | Q8b Consumable Materials Quantity
Unit | Liters
Auxiliaries used for all Current Components | 0 | [5 empty] | Formula : (Total Weight of Current Components produced / Total weight produced at factory level ) X Total Quantity use for Consumable Materials
Auxiliaires used Per Component | 0 | [5 empty] | Formula : Total Auxiliaries used for all Current Components / No of Products Current Components Produced
Emission factor for Auxiliaires | 1.371 | [5 empty] | Emission factor feltching from BAFU Database in Backend
Total Emission of Process Consumable Materials (kg CO2e) | 0 | [5 empty] | Formula : Auxiliaries Used Per Component X Emission Factor
Transportation Information
Category | Transport | Transport | Transport |  |  |  | Q19 Transportation inputs by Suppliers
Sub-Category | Truck — Diesel | Ship & Boat | Truck — Diesel
Group | 3.5 tonne | Barge | 3.5 tonne
Specific type | 2002, Euro 3, long distance | Operation only | s
source location | Sri City, Gollavaripalem, Satyavedu, Tirupati, Andhra Pradesh, 517646, India | Chennai Port, Chennai, Tamil Nadu, India | Bangladesh |  |  |  | Q19 Sourcing and Destination inputs by Supplier
Drop location | Chennai Port, Chennai, Tamil Nadu, India | Bangladesh | Depot of Dhaka Metro (MRT-5), Hemayetpur, Boliarpur, Savar Subdistrict, Dhaka District, Dhaka Division, Bangladesh
Destination Site
Mass transported | 3.35 | 3.35 | 3.35 |  |  |  | Formula : Include Component weight, Packaging Weight while Calculating Transport Emissions
Mass transported (ton) | 0.00335 | 0.00335 | 0.00335 |  |  |  | Formula : Convert the Mass Transported in to Tonnes (Mass Transported / 1000)
Distance (Km) | 71 | 1973 | 90 |  |  |  | Q19 Distance Covered while Transportation of Component input by Supplier
transport Mode Emission Factor Value (kg CO₂e / t-km) | 0.41137 | 0.032053 | 0.41137 |  |  |  | Emission factor feltching from BAFU Database in Backend
Leg wise transport emissions per unit (kg CO₂e) | 0.097844 | 0.21186 | 0.12403 |  |  |  | Formula : Mass Transported in tonnes X Distance X Emission factor
Total Transportation emissions per unit (kg CO₂e) | 0.43373 | [5 empty] | Sum of each leg wise transportation emission per unit
Biofeed stock Information
Type of Biomassed feed stock | [6 empty] | Q20 Biobased feed stock inputs by Supplier
in which process its used
Quantity in kg | [6 empty] | Q20 Biobased Quantity in material
biogenic carbon content | [6 empty] | Q20 Biogenic Carbon Content
use of agri/forest land | [6 empty] | Q20 Use of Agri/forest land
land area in hectare | [6 empty] | Q20 Land Area used
[9 empty] | Quantity | 1500
Production Waste Information | If Supplier Provides weight in kgs | [7 empty] | Component weight in kg | 2
Total Factory level Weight or percentage Waste given by Supplier (If not provided take default Weight % of 10% from total factory level weight) | 1500 | [5 empty] | Q14 factory level waste generated inputs by supplier
Percentage of Current Component waste in total factory level waste | 56%
Total weight waste Produced for Current Components | 840
| Recycled PET Fibre | Polyester Fabric | Polyurethane (Foam & Adhesive)
Scrap in Kg | 494.76 | 225.12 | 120.12 | 0 | 0 | 0
No. of Current Components produced | 600 | 600 | 600 | 0 | 0 | 0 | inputs from the 10b
Total Scarp weight per material in kg | 0.8246 | 0.3752 | 0.2002 | 0 | 0 | 0 | Scrap weight / No of Current Components Produced
Category | Waste Treatment | Waste Treatment | Waste Treatment |  |  |  | Q14. Production Waste & Quality Control Waste inputs by Supplier |  | Waste in Kg (Factory) | 500
Sub-Category | Waste Handling (Other) | Waste Handling (Other) | Waste Handling (Other) | [6 empty] | aluminium | rubber | polyethylene
Group | Plastic plaster | Plastic plaster | Disposal, building, polyurethane foam | [6 empty] | 294.5 | 134 | 71.5 | in kg
Specific type | In sorting plant | In sorting plant | To final disposal | [5 empty] | Scrap per material | 0.19633 | 0.089333 | 0.047667 | in kg
Waste generated per component (Kg) | 0.8246 | 0.3752 | 0.2002 |  |  |  | Q14 Waste generated per Box |  | Scrap per Component | 0.33333 | kg
Emission Factor for waste treatment (kg CO₂e/kg) | 0.003813 | 0.003813 | 2.7391 |  |  |  | Emission factor feltching from BAFU Database in Backend
| 0.0031442 | 0.0014306 | 0.54837
Production waste emissions | 0.55294
If Supplier Provides weight in %
Total Factory level Weight or percentage Waste given by Supplier (If not provided take default Weight % of 10% from total factory level weight) | 66.66%
Total factory level Waste, if percentages is given | 1500
Percentage of Current Component waste in total factory level waste | 56%
Total Scarp weight of product in kg | 840
| Recycled PET Fibre | Polyester Fabric | Polyurethane (Foam & Adhesive)
Scrap in Kg | 494.76 | 225.12 | 120.12
No. of Current Components produced | 600 | 600 | 600
Total Scarp weight per material in kg | 0.8246 | 0.3752 | 0.2002
Category | Waste Treatment | Waste Treatment | Waste Treatment
Sub-Category | Waste Handling (Other) | Waste Handling (Other) | Waste Handling (Other)
Group | Plastic plaster | Plastic plaster | Disposal, building, polyurethane foam
Specific type | In sorting plant | In sorting plant | To final disposal
Total Scrap per component in kg | 0.8246 | 0.3752 | 0.2002
EF | 0.003813 | 0.003813 | 2.7391
| 0.0031442 | 0.0014306 | 0.54837
Production waste emissions | 0.55294
Production waste Transportation | [10 empty] | Scrap | EF
Category | Transport | [5 empty] | Q14a Production waste transporation inputs by supplier |  |  |  | 1.4925 | 2.9 | 0
Sub-Category | Truck — Average Mix | [7 empty] | Deployed weight | 1.8455 | 0.83973 | 0.44807
Group | 3.5 tonne | [7 empty] | Scrap | 1.4925 | 1.4925 | 1.4925
Specific type | All engine types | [7 empty] | EF | 0.29453 | 2.8661 | 2.2366
source location | Sri City, Gollavaripalem, Satyavedu, Tirupati, Andhra Pradesh, 517646, India | [7 empty] | Emision | 0.81129 | 3.5922 | 1.4957
Drop location | Tirupati, Tirupati (Urban), Tirupati, Andhra Pradesh, 517500, India
Destination Site
Mass transported | 0.5529 | [7 empty] | Total Factory Level Waste in kg | 10000 | Quantity | Weight of the Components in Kg | Percentage of Scrap | Totol Scarp weight per Product in kg | Scrap weight Per Component in Kg | Deployed Weight In Kg | % of Scrap | Totol Scarp weight per Product in kg | Scrap weight Per Component in Kg | Deployed Weight In Kg
Mass transported (ton) | 0.0005529 | [5 empty] | Formula : Convert the Mass Transported in to Tonnes (Mass Transported / 1000) |  | component A | 1.2 | 2000 | 2400 | 0.3038 | 3037.9747 | 1.519 | 2.719 | 5% | 120 | 0.06 | 1.26
Distance (Km) | 75 | [5 empty] | Q14a Distance Covered while Transportation of Component input by Supplier |  | Component B | 2 | 1500 | 3000 | 0.37975 | 3797.4684 | 2.5316 | 4.5316 | 5% | 150 | 0.1 | 2.1
transport Mode Emission Factor Value (kg CO₂e / t-km) | 1.2467 | [5 empty] | Emission factor feltching from BAFU Database in Backend |  | Component C | 2.5 | 1000 | 2500 | 0.31646 | 3164.557 | 3.1646 | 5.6646 | 5% | 125 | 0.125 | 2.625
Leg wise transport emissions per unit (kg CO₂e) | 0.051696 | [9 empty] | Total weight in kg | 7900 |  | 10000 |  |  |  | 395
Total Production waste Transportation emissions per unit (kg CO₂e) | 0.051696 | [5 empty] | Formula : Mass Transported in tonnes X Distance X Emission factor
Packaging Waste Information
Category | Waste Treatment | [5 empty] | Q17 Packaging waste Inputs by Supplier
Sub-Category | Incineration
Group | Disposal, packaging cardboard
Specific type | 19.6 percent water content, to a municipal waste incineration plant
Packaging waste generated per box (Kg) | 0.055 | [5 empty] | Q17 Packaging waste per box
Emission Factor Packaging waste treatment (kg CO₂e/kg) | 0.034336 | [5 empty] | Emission factor feltching from BAFU Database in Backend
Packaging waste emissions | 0.0018885 | [5 empty] | Formula : Waste generated per box X Emission factor + Packaging waste generated per box X Emission factor
Packaging waste Transportation
Category | Transport | [5 empty] | Q17a Packaging waste Transported Inputs by Supplier
Sub-Category | Truck — Average Mix
Group | 16 tonne-32 tonne
Specific type | All engine types
source location | Sri City, Gollavaripalem, Satyavedu, Tirupati, Andhra Pradesh, 517646, India
Drop location | Tirupati, Tirupati (Urban), Tirupati, Andhra Pradesh, 517500, India
Destination Site
Mass transported | 0.055
Mass transported (ton) | 5.5e-05 | [5 empty] | Formula : Convert the Mass Transported in to Tonnes (Mass Transported / 1000)
Distance (Km) | 75 | [5 empty] | Q17a Distance Covered while Transportation of Component input by Supplier
transport Mode Emission Factor Value (kg CO₂e / t-km) | 0.22176 | [5 empty] | Emission factor feltching from BAFU Database in Backend
Leg wise transport emissions per unit (kg CO₂e) | 0.00091474
Total Packaging waste Transportation emissions per unit (kg CO₂e) | 0.00091474 | [5 empty] | Formula : Mass Transported in tonnes X Distance X Emission factor
Total Emission (kg CO2e) | 39.7009
| Waste | 0.0053382 | 1.4 |  |  | Updated
| Production | 17.9693 | 0.003813 |  |  | Materials | 18.4407
| Rawmaterial | 18.4407 | 0.0053382 |  |  | Production | 17.9693
| Transport | 2.2299 |  |  |  | Packaging | 0.50623
| Packaging | 0.10498 |  |  |  | Logistics | 2.2299
| Total | 38.7501 |  |  |  | Waste | 0.55483
[6 empty] | Excel Calculation | 39.7009
Application Calculation